## Sheet1
|  |  | H O T S T R I P MILL ( H S M ) , T A T A S T E E L M E R A M A N D A L I | [11 empty] | Doc No. QSP/HSM/EM/F/01
Rev. No. 00
Issue Date
Format : EM / F / 01 – 26
Dept : H S M |  |  | Section : E & A | [11 empty] | Date :
COIL BOX, CROP SHEAR & FINISHING MILL AREA DRIVE, MOTOR & TDC CHECK LIST
S M 1 5 0 D R I V E S T A T U S
STAND | IR VALUE (BENDER) IN KΩ |  | MOTOR BEARING TEMP (°C) |  |  | D M WATER |  |  |  |  | MOTOR TEMPERATURE |  | EXC DRIVE FAN STATUS | OP PANEL
| STATOR (>750 KΩ) | ROTOR (>750 KΩ) | AXIAL NDE (<70 °C) | RADIAL NDE (<70 °C) | RADIAL DE (<70 °C) | CONDUCTIVITY (0.45-0.55µS/cm) | IC LINE TEMPERATURE (<30 °C) | TANK LEVEL / LEAKAGE(=Prev Shift Reading) | FLOW (>630 L/Min) | PRESSURE (>3.8 Bar) | AIR IN TEMP (<45 °C) | MAX WINDING TEMP (<70 °C) |  | TOUCH SCREEN | PUMP AUTO (ALWAYS IN AUTO) | LAST BUFFER MSG/CURRENT ALARM |  |  |  | DATE & TIME
FM # 1
FM # 2
FM # 3
FM # 4
FM # 5
FM # 6
FM # 7
M I L L M A I N M O T O R S T A T U S
STAND MOTOR | JACKING UNIT (DE SIDE) |  |  |  |  | JACKING UNIT (NDE SIDE) |  |  |  |  | AIR BLOWER MOTOR (SOUND/VIBRATION) |  |  |  | BELLOW STATUS | ENCODER MOUNTING | CHAMBER DOOR | ANY TYPE OF WATER LEAKAGE FROM ROOF/PIPELINE | EXC CHAMBER(CABLE/CARBON BRUSH CONDITION) | MOTOR ROOM I/C CABLE CONDITION
| PRESS / FLOW (30-80 BAR) | MOTOR SOUND/VIBRATION | OIL FILTER (GREEN/RED) | OIL LVL AT CENTER OF GLASS WINDOW (> 50%) | OIL LEAKAGE FROM (BEARING AREA) | PRESS / FLOW (30-80 BAR) | MOTOR SOUND/VIBRATION | OIL FILTER GREEN/RED | OIL LVL AT CENTER OF GLASS WINDOW (> 50%) | OIL LEAKAGE FROM (BEARING AREA) | M – 611 | M – 612 | M – 613 | M – 614 | DE / NDE
FM # 1
FM # 2
FM # 3
FM # 4
FM # 5
FM # 6
FM # 7
C R O P S H E A R M A I N M O T O R S T A T U S
OIL LEVEL DE (Oil level must above 2mm from TOP mark) / DE Level Sensor |  | OIL LEVEL NDE (Oil level must above 2mm from TOP mark) / NDE Level Sensor |  | OIL LEAKAGE (DE/NDE) | DE BEARING TEMP (<40 °C) (TEMP GUN) | NDE BEARING TEMP (<40 °C) (TEMP GUN) | DE BEARING TEMP (<40 °C) (DRIVE PANEL) | NDE BEARING TEMP (<40 °C) (DRIVE PANEL) | WINDING TEMP (<45 °C) (Nr-1) | WINDING TEMP (<45 °C)(Nr-2) | WINDING TEMP (<45 °C) (Nr-3) | DE BLOWER (Sound/Cur.) (Curr nearly 4.5 Amps) |  | NDE BLOWER(Sound/Cur.) | MOTOR COOLING (Check by hand) | CSH ZOES PS OS/DS (>2.8 Bar) | ENCODER MOUNTING |  | ANY ABNORMALITY
C B X M O T O R S T A T U S | [9 empty] | C B X & C S H V V V F S T A T U S | [6 empty] | T D C S T A T U S
MOTOR NAME |  | MOUNTING/FOUNDATION | COUPLING | CABLE CONDITION | SOUND/ VIBRATION | BODY TEMP | ENCODER CONDITION | WINDING TEMP(MAX) | BLOWER (SOUND/VIBRATION) | P G | IR VALUE (BENDER) | OCP LED STATUS | DRIVE COOLING FAN STATUS | TEMP LED (POWER HV CARD) | I/C & OUTGOING POWER CABLE VISUAL INSPECTION | ANY ABNORMALITY/ REMARKS(FALSE CEILING,WATER LEAKAGE etc) | TDC NAME | FAN STATUS | PANEL LIGHT STATUS | FAULT LED STATUS
TOP BENDING | [10 empty] | in KΩ | GREEN/YELLOW |  |  |  |  | STAND 1
BOT BENDING | [9 empty] | PG # 2.4 (CBX) | (>130KΩ) | [5 empty] | STAND 2
CR ROLL#1 | [16 empty] | STAND 3
SDS ENT TPR | [16 empty] | STAND 4
SDS ENT BPR | [9 empty] | PG # 2.5 (CBX) | (>350KΩ) | [5 empty] | STAND 5
SDS EXT TPR | [16 empty] | STAND 6
CBX TOP PR | [16 empty] | STAND 7
CBX BOT PR | [9 empty] | PG # 2.6 (CSH) | (>250KΩ) | [5 empty] | COMFU
CR ROLL#2 | [16 empty] | MEDIA
CB ENT ROLL | [16 empty] | ENT/EXT
GDM
FM CONSUMER LINE PRESS & TEMP S/W(READING TO BE TAKEN FROM FIELD) | [11 empty] | EXCITATION TRANSFORMER TEMPERATURE & VISUAL INSPECTION | [6 empty] | ROOM TEMP/HUMIDITY
| ZOS GEAR BOX MAIN |  |  | ZOS GEAR BOX REDUNDANT |  |  | MOS BKUP MAIN PRESS | MOS BKUP REDUNDANT PRESS | MOS BKUP BEARING TEMP |  | REMARKS(PHYSICAL ABNORMALITY) | MOTOR NO. | CH#1 (<65 °C) | CH#2 (<65 °C) | CH#3 (<65 °C) | CH#4 (<65 °C) | CABLE VISUAL INSP | EXTERNAL FAN STATUS | FM TDC ROOM
| MAIN | PINION | SPINDLE | MAIN | PINION | SPINDLE |  |  | OS | DS | [8 empty] | VVVF ROOM
STAND 1 | [11 empty] | FM # 1 | [6 empty] | SM150 ROOM
STAND 2 | [11 empty] | FM # 2
STAND 3 | [11 empty] | FM # 3
STAND 4 | [11 empty] | FM # 4
STAND 5 | [11 empty] | FM # 5
STAND 6 | [11 empty] | FM # 6
STAND 7 | [11 empty] | FM # 7
TAIL CUT ENCODER STATUS |  |  |  | HMD / PYROMETER / LIGHT CURTAIN / VELOCITY METER COOLING & LEAKAGE STATUS
SDS | COUPLING STATUS | ENCODER SPEED | MOUNTING/ WATER INGRESS | COOLING /LEAKAGE STATUS
SDS EXIT TOP |  |  |  | HMD#1 TOP |  | HMD#2 TOP |  | HMD#3 TOP |  | HMD#4 TOP |  | HMD#6 TOP |  |  | TOP PYRO
SDS EXIT BOTTOM |  |  |  | HMD#1 BOT |  | HMD#2 BOT |  | HMD#3 BOT |  | HMD#4 BOT |  | HMD#6 BOT |  |  | BOT PYRO
RGl Feed pump blower |  | HP area mancooler |  | Main motor blower |  |  |  |  | Excitation Trafo blower
VVF blower |  | LIGHT CURTAIN BLOWER |  | LIGHT CURTAIN |  | LASER VELOCITY METER |  | VVVF ROOM TEMP/HUMUDITY |  |  | SM150 ROOM TEMP AND HUMIDITY |  |  |  | FM TDC ROOM TEMP AND HUMIDITY
SHIFT ENGINEER |  |  |  |  | SHIFT MANAGER |  |  |  | AREA IN-CHARGE | [5 empty] | DATE & TIME